## Safety_code
code | alarm
0 | No Safety Faults Present
1 | Evaporator - Low Pressure
2 | Evaporator - Transducer Or Leaving Liquid Probe
3 | Evaporator - Transducer Or Temperature Sensor
4 | Condenser - High Pressure Contacts Open
5 | Condenser - High Pressure
6 | Condenser - Pressure Transducer Out Of Range
7 | Auxiliary Safety - Contacts Closed
8 | Discharge - Low Temperature
9 | Discharge - High Temperature
10 | Oil - High Sump Temperature
11 | Oil - Low Differential Pressure
12 | Oil - High Differential Pressure
13 | Oil - Pump Pressure Transducer Out Of Range
14 | Oil - Sump Pressure Transducer Out Of Range
15 | Motor - Lack Of Motor Oil Change
16 | Sales Order - Invalid Compressor Model
17 | Sales Order - Invalid Gear Code
18 | Oil - Differential Pressure Calibration
19 | Safety Stop
20 | Oil - Variable Speed Pump - Setpoint Not Achieved
21 | Control Panel - Power Failure
22 | Control Panel - Loss Of Control Voltage
23 | MOTOR OR STARTER - CURRENT IMBALANCE
24 | Thrust Bearing - Proximity Probe Clearance
25 | Thrust Bearing - Proximity Probe Uncalibrated
26 | Thrust Bearing - Proximity Probe Out Of Range
27 | Thrust Bearing - High Oil Temperature
28 | Thrust Bearing - Oil Temperature Sensor
29 | VSD - High Heatsink Temperature
30 | VSD - 105% MOTOR CURRENT OVERLOAD
31 | VSD - HIGH PHASE A INVERTER HEATSINK TEMPERATURE
32 | VSD - HIGH PHASE B INVERTER HEATSINK TEMPERATURE
33 | VSD - HIGH PHASE C INVERTER HEATSINK TEMPERATURE
34 | VSD - HIGH CONVERTER HEATSINK TEMPERATURE
35 | VSD - PRECHARGE LOCKOUT
36 | HARMONIC FILTER - HIGH HEATSINK TEMPERATURE
37 | HARMONIC FILTER - HIGH TOTAL DEMAND DISTORTION
38 | LCSSS - PHASE ROTATION
39 | LCSSS - MOTOR OR STARTER - CURRENT IMBALANCE
40 | LCSSS - 105% MOTOR CURRENT OVERLOAD
41 | LCSSS - HIGH INSTANTANEOUS CURRENT
42 | LCSSS - OPEN SCR
43 | LCSSS - PHASE A SHORTED SCR
44 | LCSSS - PHASE B SHORTED SCR
45 | LCSSS - PHASE C SHORTED SCR
46 | LCSSS - HIGH PHASE A HEATSINK TEMPERATURE
47 | LCSSS - HIGH PHASE B HEATSINK TEMPERATURE
48 | LCSSS - HIGH PHASE C HEATSINK TEMPERATURE
49 | Starter - Invalid Motor Selection
50 | Oil or Conduser Transducer Error
51 | Evaporator - Low Pressure
52 | Evaporator - low Pressure - Smart Freeze
53 | Surge Protection - Excess Surge
54 | VSD - HIGH INVERTER BASEPLATE TEMPERATURE
55 | HARMONIC FILTER - HIGH BASEPLATE TEMPERATURE
56 | Thrust Bearing - Proximity Probe Clearance
57 | Thrust Bearing - Limit Switch Open
58 | VGD Actuator - Positioning Fault
59 | Oil - Sump Or Pump Transducer Error
60 | Motor - High Housing Temperature
61 | Motor - High Winding Temperature
62 | Motor - High Bearing Temperature
63 | VSD - HIGH PHASE A INVERTER BASEPLATE TEMPERATURE
64 | VSD - HIGH PHASE B INVERTER BASEPLATE TEMPERATURE
65 | VSD - HIGH PHASE C INVERTER BASEPLATE TEMPERATURE
66 | VSD - MOTOR CURRENT IMBALANCE
67 | Condenser - High Pressure - Stopped
68 | OIL - HIGH SUPPLY TEMPERATURE
69 | Motor - High Bearing Vibration
70 | SALES ORDER - INVALID MODEL NUMBER
71 | LCSSS - PHASE A OPEN SCR
72 | LCSSS - PHASE B OPEN SCR
73 | LCSSS - PHASE C OPEN SCR
74 | Motor - Lack Of Bearing Lubrication
75 | VSD - LOW FREQUENCY DETECTED
76 | VSD - Feedback Sensor
77 | VSD - Control Fault
78 | VSD - Drive Boot Failure
79 | MVSSS - PHASE ROTATION
80 | MVSSS - MOTOR OR STARTER - CURRENT IMBALANCE
81 | MVSSS - 105% MOTOR CURRENT OVERLOAD
82 | MVSSS - HIGH INSTANTANEOUS CURRENT
83 | MVSSS - FAILED SCR
84 | MVSSS - HIGH HEATSINK TEMPERATURE
85 | MVSSS - GROUND FAULT
86 | MVSSS - CONTACTOR FAULT
87 | MVSSS - CONTROL BOARD FAULT
88 | MVSSS - DISCONNECT FAULT
89 | VSD - POWER TRANSFORMER HIGH TEMPERATURE
90 | VSD - HIGH OUTPUT FREQUENCY
91 | MVVSD - GROUND FAULT
92 | VSD - MAIN CONTROL BOARD FAULT
93 | MVVSD - CONTACTOR FAULT
94 | MVVSD - INTERLOCK FAULT
95 | VSD - LOGIC BOARD PLUG
96 | VSD - INPUT CURRENT OVERLOAD
97 | VSD - HIGH PHASE A INPUT BASEPLATE TEMPERATURE
98 | VSD - HIGH PHASE B INPUT BASEPLATE TEMPERATURE
99 | VSD - HIGH PHASE C INPUT BASEPLATE TEMPERATURE
100 | MOTOR - LOW WINDING TEMPERATURE
101 | VSD - INVALID PWM SOFTWARE
102 | VSD - BASEPLATE TEMPERATURE IMBALANCE
103 | VSD - DC BUS PRE-REGULATION LOCKOUT
104 | VSD - GROUND FAULT
105 | VSD - HIGH INSTANTANEOUS CURRENT
106 | MOTOR CURRENT > 15% FLA
107 | VSD - FREQUENCY > 0 HZ
108 | VSD - PHASE A INPUT DCCT
109 | VSD - PHASE B INPUT DCCT
110 | VSD - PHASE C INPUT DCCT
111 | VSD - HIGH TOTAL DEMAND DISTORTION
112 | Motor - Coiling Coil Leak
113 | MVVSD - Excessive Shutdowns
114 | Isolation Valves - Not Opened
115 | VSD - OUTPUT PHASE ROTATION
116 | VSD - Phase Locked Loop
117 | VSD - HIGH PHASE A INSTANTANEOUS CURRENT
118 | VSD - HIGH PHASE B INSTANTANEOUS CURRENT
119 | VSD - HIGH PHASE C INSTANTANEOUS CURRENT
120 | VSD - Line Voltage Phase Rotation
121 | VSD - INPUT DCCT OFFSET LOCKOUT
122 | VSD - LOGIC BOARD HARDWARE
123 | VSD - RECTIFIER PROGRAM FAULT
124 | VSD - INVERTER PROGRAM FAULT
125 | VSD - DC BUS LOCKOUT - DO NOT RECYCLE POWER
126 | VSD - MOTOR CURREN THD FAULT
127 | VSD - HIGH PHASE A MOTOR CURRENT
128 | VSD - HIGH PHASE B MOTOR CURRENT
129 | VSD - HIGH PHASE C MOTOR CURRENT
130 | VSD - HIGH PHASE A MOTOR BASEPLATE TEMPERATURE
131 | VSD - HIGH PHASE B MOTOR BASEPLATE TEMPERATURE
132 | VSD - HIGH PHASE C MOTOR BASEPLATE TEMPERATURE
133 | VSD - PHASE A MOTOR DCCT
134 | VSD - PHASE B MOTOR DCCT
135 | VSD - PHASE C MOTOR DCCT
136 | Oil - High Sump Pressure
137 | MBC - OVERSPEED FAULT
138 | MBC - WATCHDOG
139 | MBC - POWER SUPPLY FAULT
140 | MBC - HIGH HEATSINK TEMPERATURE
141 | MBC - HIGH DC BUS VOLTAGE
142 | MBC - AMPLIFIER FUSE
143 | MBC - HIGH BEARING J TEMPERATURE
144 | MBC - HIGH BEARING H1 TEMPERATURE
145 | MBC - HIGH BEARING H2 TEMPERATURE
146 | MBC - HIGH BEARING K TEMPERATURE
147 | MBC - GROUND FAULT
148 | MBC - LOW GATE VOLTAGE
149 | MBC - HIGH GATE VOLTAGE
150 | MBC - HIGH AMPLIFIER TEMPERATURE
151 | MBC - HIGH AMPLIFIER VOLTAGE
152 | MBC - FAULT CONTACTS OPEN
153 | MBC - INITIALIZATION FAILURE
154 | MBC - NOT LEVITATED
155 | SYSTEM - STARTUP FAILURE
156 | UPS - Battery Not Connected
157 | UPS - Inverter Low Battery Voltage
158 | MBC - SPEED SENSOR FAULT
159 | MBC - POWER FAIL LANDING
160 | COMPRESSOR - LOW DISCHARGE SUPERHEAT
161 | MVSSS - HIGH HEATSINK 1 TEMPERATURE
162 | MVSSS - HIGH HEATSINK 2 TEMPERATURE
163 | MVSSS - HIGH HEATSINK 3 TEMPERATURE
164 | MOTOR CONTROLLER - FAULT CONTACTS OPEN
165 | VSD - HIGH PHASE A2 INSTANTANEOUS CURRENT
166 | VSD - HIGH PHASE B2 INSTANTANEOUS CURRENT
167 | VSD - HIGH PHASE C2 INSTANTANEOUS CURRENT
168 | VSD - HIGH PHASE A2 INVERTER BASEPLATE TEMPERATURE
169 | VSD - HIGH PHASE B2 INVERTER BASEPLATE TEMPERATURE
170 | VSD - HIGH PHASE C2 INVERTER BASEPLATE TEMPERATURE
171 | VSD - HIGH CONVERTER 2 HEATSINK TEMPERATURE
172 | VSD - MOTOR CURRENT 2 IMBALANCE
173 | VSD - MOTOR CURRENT MISMATCH
174 | VSD - HIGH PHASE A INPUT CURRENT
175 | VSD - HIGH PHASE B INPUT CURRENT
176 | VSD - HIGH PHASE C INPUT CURRENT
177 | VSD - HIGH INPUT CURRENT TDD
178 | INTERNAL ERROR - NO TIMER HANDERS AVAILABLE
179 | WATCHDOG - SOFTWARE REBOOT
180 | VSD - PRECHARGE LOCKOUT 2
181 | VSD - BASEPLATE TEMPERATURE IMBALANCE 2
182 | OIL - VARIABLE SPEED PUMP - HIGH RATE OF CHANGE
183 | VSD - HIGH MOTOR HARMONICS
184 | VSD - CAPACITOR FAULT
185 | VSD - ELECTRICAL SGNATURE BOARD

## cycling_codes
code | description
0 | No Cycling Faults Present
1 | Multiunit Cycling - Contacts Open
2 | System Cycling - Contact Open
3 | Oil - Low Temperature Differntial
4 | Oil - Low Sump Temperature
5 | Control Panel - Power Failure
6 | Leaving Chilled Liquid - Low Temperature
7 | Leaving Chilled Liquid - Flow Switch Open
8 | Condenser - Flow Switch Open
9 | MOTOR CONTROLLER - FAULT CONTACTS OPEN
10 | MOTOR CONTROLLER - LOSS OF CURRENT
11 | POWER FAULT
12 | Control Panel - Schedule
13 | Starter - Low Supply Line Voltage
14 | Starter - High Supply Line Voltage
15 | Proximity Probe - Low Supply Voltage
16 | Oil - Variable Speed Pump - Drive Contacts Open
17 | VSD - INITIALIZATION FAILED
18 | VSD Shutdown - Requesting Fault Data
19 | VSD - HIGH PHASE A INSTANTANEOUS CURRENT
20 | VSD - HIGH PHASE B INSTANTANEOUS CURRENT
21 | VSD - HIGH PHASE C INSTANTANEOUS CURRENT
22 | VSD - PHASE A GATE DRIVER
23 | VSD - PHASE B GATE DRIVER
24 | VSD - PHASE C GATE DRIVER
25 | VSD - SINGLE PHASE INPUT POWER
26 | VSD - HIGH DC BUS VOLTAGE
27 | VSD - LOGIC BOARD POWER SUPPLY
28 | VSD - LOW DC BUS VOLTAGE
29 | VSD - DC BUS VOLTAGE IMBALANCE
30 | VSD - HIGH INTERNAL AMBIENT TEMPERATURE
31 | VSD - INVALID CURRENT SCALE SELECTION
32 | VSD - LOW PHASE A INVERTER HEATSINK TEMPERATURE
33 | VSD - LOW PHASE B INVERTER HEATSINK TEMPERATURE
34 | VSD - LOW PHASE C INVERTER HEATSINK TEMPERATURE
35 | VSD - LOW CONVERTER HEATSINK TEMPERATURE
36 | VSD - PRECHARGE - DC BUS VOLTAGE IMBALANCE
37 | VSD - PRECHARGE - LOW DC BUS VOLTAGE
38 | VSD - LOGIC BOARD PROCESSOR
39 | VSD - RUN SIGNAL
40 | VSD - SERIAL RECEIVE
41 | VSD - Stop Contacts Open
42 | Harmonic Filter - Logic Board Or Communications
43 | HARMONIC FILTER - HIGH DC BUS VOLTAGE
44 | HARMONIC FILTER - HIGH PHASE A CURRENT
45 | HARMONIC FILTER - HIGH PHASE B CURRENT
46 | HARMONIC FILTER - HIGH PHASE C CURRENT
47 | HARMONIC FILTER - PHASE LOCKED LOOP
48 | Harmonic Filter - Precharge - Low DC Bus Voltage
49 | HARMONIC FILTER - LOW DC BUS VOLTAGE
50 | HARMONIC FILTER - DC BUS VOLTAGE IMBALANCE
51 | HARMONIC FILTER - INPUT CURRENT OVERLOAD
52 | HARMONIC FILTER - LOGIC BOARD POWER SUPPLY
53 | HARMONIC FILTER - RUN SIGNAL
54 | HARMONIC FILTER - DC CURRENT TRANSFORMER 1
55 | HARMONIC FILTER - DC CURRENT TRANSFORMER 2
56 | LCSSS Initialization Failed
57 | LCSSS Shutdown - Requesting Full Data
58 | LCSSS - LOW PHASE A TEMPERATURE SENSOR
59 | LCSSS - LOW PHASE B TEMPERATURE SENSOR
60 | LCSSS - LOW PHASE C TEMPERATURE SENSOR
61 | LCSSS - PHASE LOCKED LOOP
62 | LCSSS - POWER FAULT
63 | LCSSS - HIGH SUPPLY LINE VOLTAGE
64 | LCSSS - LOW SUPPLY LINE VOLTAGE
65 | LCSSS - INVALID CURRENT SCALE SELECTION
66 | LCSSS - RUN SIGNAL
67 | LCSSS - SERIAL RECEIVE
68 | LCSSS - Stop Contacts Open
69 | Motor Auto Lubrication In Progress
70 | Control Panel - Loss Of Control Voltage
71 | LCSSS - LOGIC BOARD PROCESSOR
72 | LCSSS - LOGIC BOARD POWER SUPPLY
73 | VSD - Serial Communications
74 | LCSSS - Serial Communications
75 | LCSSS - PHASE LOSS
76 | VSD - LOW INVERTER BASEPLATE TEMPERATURE
77 | Expansion I/O - Serial Communications
78 | VSD - LOW PHASE A INVERTER BASEPLATE TEMPERATURE
79 | VSD - LOW PHASE B INVERTER BASEPLATE TEMPERATURE
80 | VSD - LOW PHASE C INVERTER BASEPLATE TEMPERATURE
81 | Motor Controller - Contacts Open
82 | MVVSD - Serial Communications
83 | VSD - Input Power Transformer
84 | VSD - Input Over-Voltage
85 | VSD - LOSS OF COOLING FAN
86 | VSD - HIGH INSTANTANEOUS CURRENT
87 | MVSSS - Initialization Failed
88 | MVSSS Shutdown - Requesting Full Data
89 | MVSSS - POWER FAULT
90 | MVSSS - HIGH SUPPLY LINE VOLTAGE
91 | MVSSS - LOW SUPPLY LINE VOLTAGE
92 | MVSSS - RUN SIGNAL
93 | MVSSS - Serial Communications
94 | MVSSS - Stop Contacts Open
95 | MVSSS - LOGIC BOARD POWER SUPPLY
96 | MVSSS - PHASE LOSS
97 | REFRIGERANT TYPE NOT SET
98 | VSD - Serial Communications
99 | LCSSS - Serial Comms
100 | VSD - Serial Communications
101 | Auto Detect - Serial Communications
102 | VSD - DC BUS VOLTAGE IMBALANCE - AU
103 | VSD - DC BUS VOLTAGE IMBALANCE - AL
104 | VSD - DC BUS VOLTAGE IMBALANCE - BU
105 | VSD - DC BUS VOLTAGE IMBALANCE - BL
106 | VSD - DC BUS VOLTAGE IMBALANCE - CU
107 | VSD - DC BUS VOLTAGE IMBALANCE - CL
108 | VSD - PRECHARGE - DC BUS VOLTAGE IMBALANCE - AU
109 | VSD - PRECHARGE - DC BUS VOLTAGE IMBALANCE - AL
110 | VSD - PRECHARGE - DC BUS VOLTAGE IMBALANCE - BU
111 | VSD - PRECHARGE - DC BUS VOLTAGE IMBALANCE - BL
112 | VSD - PRECHARGE - DC BUS VOLTAGE IMBALANCE - CU
113 | VSD - PRECHARGE - DC BUS VOLTAGE IMBALANCE - CL
114 | VSD - HIGH DC BUS VOLTAGE - AU
115 | VSD - HIGH DC BUS VOLTAGE - AL
116 | VSD - HIGH DC BUS VOLTAGE - BU
117 | VSD - HIGH DC BUS VOLTAGE - BL
118 | VSD - HIGH DC BUS VOLTAGE - CU
119 | VSD - HIGH DC BUS VOLTAGE - CL
120 | VSD - GATE DRIVER - ANU
121 | VSD - GATE DRIVER - ANL
122 | VSD - GATE DRIVER - AMU
123 | VSD - GATE DRIVER - AML
124 | VSD - GATE DRIVER - BNU
125 | VSD - GATE DRIVER - BNL
126 | VSD - GATE DRIVER - BMU
127 | VSD - GATE DRIVER - BML
128 | VSD - GATE DRIVER - CNU
129 | VSD - GATE DRIVER - CNL
130 | VSD - GATE DRIVER - CMU
131 | VSD - GATE DRIVER - CML
132 | VSD - INPUT POWER SUPPLY
133 | VSD - HIGH PHASE A INPUT CURRENT
134 | VSD - HIGH PHASE B INPUT CURRENT
135 | VSD - HIGH PHASE C INPUT CURRENT
136 | VSD - HIGH PHASE A MOTOR CURRENT
137 | VSD - HIGH PHASE B MOTOR CURRENT
138 | VSD - HIGH PHASE C MOTOR CURRENT
139 | VSD - PHASE A INPUT GATE DRIVER
140 | VSD - PHASE B INPUT GATE DRIVER
141 | VSD - PHASE C INPUT GATE DRIVER
142 | VGD Actuator - Serial Communications
143 | VSD - INVALID VSD MODEL
144 | VSD - BASEPLATE TEMPERATURE IMBALANCE
145 | VSD - LOW PHASE A INPUT BASEPLATE TEMPERATURE
146 | VSD - LOW PHASE B INPUT BASEPLATE TEMPERATURE
147 | VSD - LOW PHASE C INPUT BASEPLATE TEMPERATURE
148 | VSD - PHASE LOCKED LOOP
149 | VSD - LINE VOLTAGE PHASE ROTATION
150 | VSD - PRECHARGE - LOW DC BUS VOLTAGE 1
151 | VSD - Input Voltage Imbalance
152 | VSD - DC BUS PRE-REGULATION
153 | VSD - LOGIC BOARD PROCESSOR
154 | MVSSS - SERIAL RECEIVE
155 | VSD - Identifying Drive
156 | Leaving Condensor Liquid - High Temperature
157 | Condenser - Freeze Threat - Flow Switch Open
158 | Isolation Valves - Not Closed\
159 | VSD - PHASE A INPUT DCCT OFFSET
160 | VSD - PHASE B INPUT DCCT OFFSET
161 | VSD - PHASE C INPUT DCCT OFFSET
162 | VSD - INVALID SETPOINTS
163 | VSD - PRECHARGE - LOW DC BUS VOLTAGE 2
164 | VSD - SERIAL RECEIVE
165 | VSD - PHASE A MOTOR GATE DRIVER
166 | VSD - PHASE B MOTOR GATE DRIVER
167 | VSD - PHASE C MOTOR GATE DRIVER
168 | VSD - LOW PHASE A MOTOR BASEPLATE TEMPERATURE
169 | VSD - LOW PHASE B MOTOR BASEPLATE TEMPERATURE
170 | VSD - LOW PHASE C MOTOR BASEPLATE TEMPERATURE
171 | VSD - NOT RUNNING
172 | Motor - Lack Of Bearing Lubrication
173 | Evaporator - Low Pressure
174 | Expansion I/O - Serial Communications
175 | Evaporator - Low Pressure - Smart Freeze
176 | MBC - LOW DC BUS VOLTAGE
177 | MBC - J RADIAL POSITION
178 | MBC - K RADIAL POSITION
179 | MBC - H AXIAL POSITION
180 | MBC - FAULT CONTACTS OPEN
181 | MBC - SERIAL COMMUNICATIONS
182 | SYSTEM - STARTUP FAILURE
183 | UPS - Line Low Battery Voltage
184 | MBC - CALIBRATION FAULT
185 | MBC - BEARING CALIBRATION REQUIRED
186 | MOTOR CONTROLLER - INITIALIZATION FAILURE
187 | MOTOR CONTROLLER - SERIAL COMMUNICATION
188 | HARMONIC FILTER - PRECHARGE - LOW DC BUS VOLTAGE 1
189 | HARMONIC FILTER - PRECHARGE - LOW DC BUS VOLTAGE 2
190 | VSD - HIGH PHASE A2 INSTANTANEOUS CURRENT
191 | VSD - HIGH PHASE B2 INSTANTANEOUS CURRENT
192 | VSD - HIGH PHASE C2 INSTANTANEOUS CURRENT
193 | VSD - PHASE A2 GATE DRIVER
194 | VSD - PHASE B2 GATE DRIVER
195 | VSD - PHASE C2 GATE DRIVER
196 | VSD - HIGH DC BUS 2 VOLTAGE
197 | VSD - LOW DC BUS 2 VOLTAGE
198 | VSD - DC BUS 2 VOLTAGE IMBALANCE
199 | VSD - LOW PHASE A2 INVERTER BASEPLATE TEMPERATURE
200 | VSD - LOW PHASE B2 INVERTER BASEPLATE TEMPERATURE
201 | VSD - LOW PHASE C2 INVERTER BASEPLATE TEMPERATURE
202 | VSD - LOW CONVERTER 2 HEATSINK TEMPERATURE
203 | VSD - PRECHARGE - DC BUS 2 VOLTAGE IMBALANCE
204 | VSD - PRECHARGE - LOW DC BUS 2 VOLTAGE 1
205 | VSD - PRECHARGE - LOW DC BUS 2 VOLTAGE 2
206 | VSD - DC BUS VOLTAGE MISMATCH
207 | UPS - NOT CHARGING
208 | VSD - SINGLE PHASE INPUT POWER 2
209 | VSD - 105% MOTOR CURRENT OVERLOAD
210 | VSD - BASEPLATE TEMPERATURE IMBALANCE 2

## warning_code
code | alarm
0 | No Safety Faults Present
1 | Evaporator - Low Pressure
2 | Evaporator - Transducer Or Leaving Liquid Probe
3 | Evaporator - Transducer Or Temperature Sensor
4 | Condenser - High Pressure Contacts Open
5 | Condenser - High Pressure
6 | Condenser - Pressure Transducer Out Of Range
7 | Auxiliary Safety - Contacts Closed
8 | Discharge - Low Temperature
9 | Discharge - High Temperature
10 | Oil - High Sump Temperature
11 | Oil - Low Differential Pressure
12 | Oil - High Differential Pressure
13 | Oil - Pump Pressure Transducer Out Of Range
14 | Oil - Sump Pressure Transducer Out Of Range
15 | Motor - Lack Of Motor Oil Change
16 | Sales Order - Invalid Compressor Model
17 | Sales Order - Invalid Gear Code
18 | Oil - Differential Pressure Calibration
19 | Safety Stop
20 | Oil - Variable Speed Pump - Setpoint Not Achieved
21 | Control Panel - Power Failure
22 | Control Panel - Loss Of Control Voltage
23 | MOTOR OR STARTER - CURRENT IMBALANCE
24 | Thrust Bearing - Proximity Probe Clearance
25 | Thrust Bearing - Proximity Probe Uncalibrated
26 | Thrust Bearing - Proximity Probe Out Of Range
27 | Thrust Bearing - High Oil Temperature
28 | Thrust Bearing - Oil Temperature Sensor
29 | VSD - High Heatsink Temperature
30 | VSD - 105% MOTOR CURRENT OVERLOAD
31 | VSD - HIGH PHASE A INVERTER HEATSINK TEMPERATURE
32 | VSD - HIGH PHASE B INVERTER HEATSINK TEMPERATURE
33 | VSD - HIGH PHASE C INVERTER HEATSINK TEMPERATURE
34 | VSD - HIGH CONVERTER HEATSINK TEMPERATURE
35 | VSD - PRECHARGE LOCKOUT
36 | HARMONIC FILTER - HIGH HEATSINK TEMPERATURE
37 | HARMONIC FILTER - HIGH TOTAL DEMAND DISTORTION
38 | LCSSS - PHASE ROTATION
39 | LCSSS - MOTOR OR STARTER - CURRENT IMBALANCE
40 | LCSSS - 105% MOTOR CURRENT OVERLOAD
41 | LCSSS - HIGH INSTANTANEOUS CURRENT
42 | LCSSS - OPEN SCR
43 | LCSSS - PHASE A SHORTED SCR
44 | LCSSS - PHASE B SHORTED SCR
45 | LCSSS - PHASE C SHORTED SCR
46 | LCSSS - HIGH PHASE A HEATSINK TEMPERATURE
47 | LCSSS - HIGH PHASE B HEATSINK TEMPERATURE
48 | LCSSS - HIGH PHASE C HEATSINK TEMPERATURE
49 | Starter - Invalid Motor Selection
50 | Oil or Conduser Transducer Error
51 | Evaporator - Low Pressure
52 | Evaporator - low Pressure - Smart Freeze
53 | Surge Protection - Excess Surge
54 | VSD - HIGH INVERTER BASEPLATE TEMPERATURE
55 | HARMONIC FILTER - HIGH BASEPLATE TEMPERATURE
56 | Thrust Bearing - Proximity Probe Clearance
57 | Thrust Bearing - Limit Switch Open
58 | VGD Actuator - Positioning Fault
59 | Oil - Sump Or Pump Transducer Error
60 | Motor - High Housing Temperature
61 | Motor - High Winding Temperature
62 | Motor - High Bearing Temperature
63 | VSD - HIGH PHASE A INVERTER BASEPLATE TEMPERATURE
64 | VSD - HIGH PHASE B INVERTER BASEPLATE TEMPERATURE
65 | VSD - HIGH PHASE C INVERTER BASEPLATE TEMPERATURE
66 | VSD - MOTOR CURRENT IMBALANCE
67 | Condenser - High Pressure - Stopped
68 | OIL - HIGH SUPPLY TEMPERATURE
69 | Motor - High Bearing Vibration
70 | SALES ORDER - INVALID MODEL NUMBER
71 | LCSSS - PHASE A OPEN SCR
72 | LCSSS - PHASE B OPEN SCR
73 | LCSSS - PHASE C OPEN SCR
74 | Motor - Lack Of Bearing Lubrication
75 | VSD - LOW FREQUENCY DETECTED
76 | VSD - Feedback Sensor
77 | VSD - Control Fault
78 | VSD - Drive Boot Failure
79 | MVSSS - PHASE ROTATION
80 | MVSSS - MOTOR OR STARTER - CURRENT IMBALANCE
81 | MVSSS - 105% MOTOR CURRENT OVERLOAD
82 | MVSSS - HIGH INSTANTANEOUS CURRENT
83 | MVSSS - FAILED SCR
84 | MVSSS - HIGH HEATSINK TEMPERATURE
85 | MVSSS - GROUND FAULT
86 | MVSSS - CONTACTOR FAULT
87 | MVSSS - CONTROL BOARD FAULT
88 | MVSSS - DISCONNECT FAULT
89 | VSD - POWER TRANSFORMER HIGH TEMPERATURE
90 | VSD - HIGH OUTPUT FREQUENCY
91 | MVVSD - GROUND FAULT
92 | VSD - MAIN CONTROL BOARD FAULT
93 | MVVSD - CONTACTOR FAULT
94 | MVVSD - INTERLOCK FAULT
95 | VSD - LOGIC BOARD PLUG
96 | VSD - INPUT CURRENT OVERLOAD
97 | VSD - HIGH PHASE A INPUT BASEPLATE TEMPERATURE
98 | VSD - HIGH PHASE B INPUT BASEPLATE TEMPERATURE
99 | VSD - HIGH PHASE C INPUT BASEPLATE TEMPERATURE
100 | MOTOR - LOW WINDING TEMPERATURE
101 | VSD - INVALID PWM SOFTWARE
102 | VSD - BASEPLATE TEMPERATURE IMBALANCE
103 | VSD - DC BUS PRE-REGULATION LOCKOUT
104 | VSD - GROUND FAULT
105 | VSD - HIGH INSTANTANEOUS CURRENT
106 | MOTOR CURRENT > 15% FLA
107 | VSD - FREQUENCY > 0 HZ
108 | VSD - PHASE A INPUT DCCT
109 | VSD - PHASE B INPUT DCCT
110 | VSD - PHASE C INPUT DCCT
111 | VSD - HIGH TOTAL DEMAND DISTORTION
112 | Motor - Coiling Coil Leak
113 | MVVSD - Excessive Shutdowns
114 | Isolation Valves - Not Opened
115 | VSD - OUTPUT PHASE ROTATION
116 | VSD - Phase Locked Loop
117 | VSD - HIGH PHASE A INSTANTANEOUS CURRENT
118 | VSD - HIGH PHASE B INSTANTANEOUS CURRENT
119 | VSD - HIGH PHASE C INSTANTANEOUS CURRENT
120 | VSD - Line Voltage Phase Rotation
121 | VSD - INPUT DCCT OFFSET LOCKOUT
122 | VSD - LOGIC BOARD HARDWARE
123 | VSD - RECTIFIER PROGRAM FAULT
124 | VSD - INVERTER PROGRAM FAULT
125 | VSD - DC BUS LOCKOUT - DO NOT RECYCLE POWER
126 | VSD - MOTOR CURREN THD FAULT
127 | VSD - HIGH PHASE A MOTOR CURRENT
128 | VSD - HIGH PHASE B MOTOR CURRENT
129 | VSD - HIGH PHASE C MOTOR CURRENT
130 | VSD - HIGH PHASE A MOTOR BASEPLATE TEMPERATURE
131 | VSD - HIGH PHASE B MOTOR BASEPLATE TEMPERATURE
132 | VSD - HIGH PHASE C MOTOR BASEPLATE TEMPERATURE
133 | VSD - PHASE A MOTOR DCCT
134 | VSD - PHASE B MOTOR DCCT
135 | VSD - PHASE C MOTOR DCCT
136 | Oil - High Sump Pressure
137 | MBC - OVERSPEED FAULT
138 | MBC - WATCHDOG
139 | MBC - POWER SUPPLY FAULT
140 | MBC - HIGH HEATSINK TEMPERATURE
141 | MBC - HIGH DC BUS VOLTAGE
142 | MBC - AMPLIFIER FUSE
143 | MBC - HIGH BEARING J TEMPERATURE
144 | MBC - HIGH BEARING H1 TEMPERATURE
145 | MBC - HIGH BEARING H2 TEMPERATURE
146 | MBC - HIGH BEARING K TEMPERATURE
147 | MBC - GROUND FAULT
148 | MBC - LOW GATE VOLTAGE
149 | MBC - HIGH GATE VOLTAGE
150 | MBC - HIGH AMPLIFIER TEMPERATURE
151 | MBC - HIGH AMPLIFIER VOLTAGE
152 | MBC - FAULT CONTACTS OPEN
153 | MBC - INITIALIZATION FAILURE
154 | MBC - NOT LEVITATED
155 | SYSTEM - STARTUP FAILURE
156 | UPS - Battery Not Connected
157 | UPS - Inverter Low Battery Voltage
158 | MBC - SPEED SENSOR FAULT
159 | MBC - POWER FAIL LANDING
160 | COMPRESSOR - LOW DISCHARGE SUPERHEAT
161 | MVSSS - HIGH HEATSINK 1 TEMPERATURE
162 | MVSSS - HIGH HEATSINK 2 TEMPERATURE
163 | MVSSS - HIGH HEATSINK 3 TEMPERATURE
164 | MOTOR CONTROLLER - FAULT CONTACTS OPEN
165 | VSD - HIGH PHASE A2 INSTANTANEOUS CURRENT
166 | VSD - HIGH PHASE B2 INSTANTANEOUS CURRENT
167 | VSD - HIGH PHASE C2 INSTANTANEOUS CURRENT
168 | VSD - HIGH PHASE A2 INVERTER BASEPLATE TEMPERATURE
169 | VSD - HIGH PHASE B2 INVERTER BASEPLATE TEMPERATURE
170 | VSD - HIGH PHASE C2 INVERTER BASEPLATE TEMPERATURE
171 | VSD - HIGH CONVERTER 2 HEATSINK TEMPERATURE
172 | VSD - MOTOR CURRENT 2 IMBALANCE
173 | VSD - MOTOR CURRENT MISMATCH
174 | VSD - HIGH PHASE A INPUT CURRENT
175 | VSD - HIGH PHASE B INPUT CURRENT
176 | VSD - HIGH PHASE C INPUT CURRENT
177 | VSD - HIGH INPUT CURRENT TDD
178 | INTERNAL ERROR - NO TIMER HANDERS AVAILABLE
179 | WATCHDOG - SOFTWARE REBOOT
180 | VSD - PRECHARGE LOCKOUT 2
181 | VSD - BASEPLATE TEMPERATURE IMBALANCE 2
182 | OIL - VARIABLE SPEED PUMP - HIGH RATE OF CHANGE
183 | VSD - HIGH MOTOR HARMONICS
184 | VSD - CAPACITOR FAULT
185 | VSD - ELECTRICAL SGNATURE BOARD